## Cover
Results of characterization factors for each category defined for a fixed set of environmental parameters tested
Supplementary material for: Identifying influencing physical and environmental parameters through development of site-specific fate and characterization factors for microplastic emissions in the marine environment
Author(s):
Carla Hajjar* | First author
Cécile Bulle"
Maxime Agez*
Elena Corella-Puertas*
Anne-Marie Boulay*
Affiliation:
* CIRAIG, Polytechnique of Montreal, Department of Chemical Engineering, Montreal (QC), Canada
" CIRAIG, ESG UQAM, Department of Strategy and Social Responsibility, Montreal (QC), Canada
Contact information:
carla.alchahir-alhajjar@polymtl.ca
Date:
2024-06-20
Description:
This excel worbook contains supplementary data needed to run the Final_calculations python code
It contains all characterization factors for the 8 categories defined for a fixed set of environmental properties for each emission sub-compartment

## Sheet1
|  |  | b.C | ws.C | wc.C | sed.C
kh_min-kv_min-BR_min | Simulation1 | Physical impacts on biota [PAF.m3.d/kg] | 1262.561 | 4947.0484 | 4832.1002 | 3459.0609
| Simulation2 | Physical impacts on biota [PAF.m3.d/kg] | 3.3639 | 3.3675 | 3.3486 | 3.0271
| Simulation3 | Physical impacts on biota [PAF.m3.d/kg] | 18348.7412 | 18751.3104 | 17855.5903 | 16109.6974
| Simulation4 | Physical impacts on biota [PAF.m3.d/kg] | 1284.2498 | 6203.1912 | 6171.0208 | 5234.6427
kh_min-kv_min-BR_max | Simulation5 | Physical impacts on biota [PAF.m3.d/kg] | 5640.4723 | 5644.065 | 5122.2463 | 4630.2672
| Simulation6 | Physical impacts on biota [PAF.m3.d/kg] | 97.3122 | 594.2779 | 541.84 | 450.3663
| Simulation7 | Physical impacts on biota [PAF.m3.d/kg] | 255.3139 | 814.1226 | 770.2473 | 581.6464
| Simulation8 | Physical impacts on biota [PAF.m3.d/kg] | 69.9479 | 72.6307 | 72.2152 | 65.2396
kh_max-kv_min-BR_min | Simulation9 | Physical impacts on biota [PAF.m3.d/kg] | 9087.8938 | 9093.6822 | 6717.8454 | 6072.613
| Simulation10 | Physical impacts on biota [PAF.m3.d/kg] | 1591.8791 | 9721.4839 | 10080.9969 | 8379.1165
| Simulation11 | Physical impacts on biota [PAF.m3.d/kg] | 1904.6515 | 6073.3852 | 6023.5854 | 4548.6645
| Simulation12 | Physical impacts on biota [PAF.m3.d/kg] | 72.3775 | 75.1535 | 74.7372 | 67.5181
kh_max-kv_min-BR_max | Simulation13 | Physical impacts on biota [PAF.m3.d/kg] | 97.2891 | 381.2044 | 326.3266 | 233.601
| Simulation14 | Physical impacts on biota [PAF.m3.d/kg] | 3.3638 | 3.3674 | 3.3485 | 3.027
| Simulation15 | Physical impacts on biota [PAF.m3.d/kg] | 442.3196 | 452.024 | 329.7348 | 297.4939
| Simulation16 | Physical impacts on biota [PAF.m3.d/kg] | 266.8153 | 1288.7729 | 1248.3342 | 1058.9145
kh_min-kv_max-BR_min | Simulation17 | Physical impacts on biota [PAF.m3.d/kg] | 7576.6311 | 7581.4569 | 7165.8005 | 6477.5432
| Simulation18 | Physical impacts on biota [PAF.m3.d/kg] | 803.1514 | 4904.7842 | 4845.7238 | 4027.6656
| Simulation19 | Physical impacts on biota [PAF.m3.d/kg] | 998.0295 | 3182.4287 | 3028.3019 | 2286.799
| Simulation20 | Physical impacts on biota [PAF.m3.d/kg] | 72.8833 | 75.6787 | 75.2787 | 68.0072
kh_min-kv_max-BR_max | Simulation21 | Physical impacts on biota [PAF.m3.d/kg] | 98.4115 | 385.6022 | 338.0303 | 241.9791
| Simulation22 | Physical impacts on biota [PAF.m3.d/kg] | 3.3578 | 3.3614 | 3.3422 | 3.0213
| Simulation23 | Physical impacts on biota [PAF.m3.d/kg] | 448.5778 | 458.4195 | 344.0212 | 310.3833
| Simulation24 | Physical impacts on biota [PAF.m3.d/kg] | 222.9093 | 1076.6978 | 1034.3265 | 877.3799
kh_max-kv_max-BR_min | Simulation25 | Physical impacts on biota [PAF.m3.d/kg] | 700.5297 | 2744.8608 | 2535.9588 | 1815.3671
| Simulation26 | Physical impacts on biota [PAF.m3.d/kg] | 3.3578 | 3.3614 | 3.3423 | 3.0214
| Simulation27 | Physical impacts on biota [PAF.m3.d/kg] | 6625.5001 | 6770.8627 | 6226.8764 | 5618.0217
| Simulation28 | Physical impacts on biota [PAF.m3.d/kg] | 1011.9423 | 4887.8896 | 4805.5896 | 4076.3993
kh_max-kv_max-BR_max | Simulation29 | Physical impacts on biota [PAF.m3.d/kg] | 5694.5706 | 5698.1977 | 5149.2954 | 4654.7184
| Simulation30 | Physical impacts on biota [PAF.m3.d/kg] | 100.8908 | 616.1323 | 570.8213 | 474.4548
| Simulation31 | Physical impacts on biota [PAF.m3.d/kg] | 210.1694 | 670.1697 | 624.5709 | 471.6399
| Simulation32 | Physical impacts on biota [PAF.m3.d/kg] | 70.2948 | 72.9909 | 72.5913 | 65.5794